## Sheet1
Circuits | Functions | Input | output
AIL (Accmulator Indicator Light) | Its a indicator circuit that turns on the LED inside Accumulator (HV battery 72V) when its voltage is >60V to indicate the Battery is active | HV + and HV- | LED attached to Accmulator
APPS (Acclerator pedel Position Sensor) | It is a signal conditioning circuits that converts signal coming from acclerator pedel when 12V is supplied and 5.9V at position 0% and 10.2V at 100% and converts to 0-3.3V for VCU | From APPS | VCU
BSPD (Brake Pessor sensor) | Monitors the brake by brake pressor sensor and power delivered to Motor. It detects the fault, If the brake pressor is > 30bar and power delivered is >= 5KW the vehicle is shutdown for 10seconds until it resets itself, if this continues for more than 500ms. This is a saftey critical signal and vehicle wont operate without this being connected. | Current sensor, Brake pressor sensor | SDC, VCU, Brake Light
SDC(Shutdown Circuit) Charger | It shudown the charger process Externally via HV DC Relay called AIR(Accmulator Isolation Relay) when the IMD(Insulation Monitoring Device) outputs fault (low or floating) or by AMS(Accmulator management system) outputs fault (low or floating) | IMD,AMS | Precharge
Dashboard | This circuit is a LED driver circuit for Dashboaed and also include a Signal Conditioning circuit for RTD button for VCU for torque mapping | SDC Fault status | LED in Dashboard
Discharge | It discharges the Capacitor of motor controller so it is safe for maintainance after the Highvoltage has been disconnected discharge time + | SDC Status | Discharge Relay
Precharge | It first closes the AIR 2/-ve and then closes the Precharge realy then it precharges the Capacitor of motor controller to about 95% of accumulator voltage then closes the AIR 1/+ve and also limit the inrush current to HV path. | SDC Status | AIR and precharge relay, and its status to TSAL
SDC (Shutdown Circuit) | It’s a Electromechanical Latching DPDT relay circuit Latches the Fault on the subsystem and also signals the Precharge to connect the Accmulator to Motor controller | IMD,AMS,VCU,BSPD | Precharge, VCU
Signal Conditioning CT (Current transformer) and BPS (Brake Pressure sensor) | Converts the low voltage signal (0-1V) from BPS and (0-3.5V) from CT to (0-5V)range | BPS, CT | 0-5V O/p to BSPD
TSAL (Tractive system Active Light) | It monitors the motor controller side Voltage and indicates green if Accmulator is not connected to Motor controller or voltage is less than <60V and turns Red LED at 2-5Hz if Accmulator is connected to motor controller | HV + and HV- | RED and green TSAL light
VCU (Vehicle Control Unit) | A central control module in which a high-end microcontroller monitors various vehicle parameters and generate necessary control signal. | CAN_TX/RX, APPS, Current Sensor, RTD, Brake Pressure Sensor, Speed Sensor | Raspberry Pi, SDCard Module, DAC